## Blad1
				Cost
name in schematic	amount per board	Component	Package	value	Manufacturer	Mouser (part no)	1	100.000	500.000	1000.000		function
IC1	1	ATTINY44A-MMU	VQFN-20		Atmel	556-ATTINY44A-MMH	1.12	0.637	0.637	0.637		Microcontroller (NEW)
IR	1	TSOP85438AP5TT	5x4.5x1.3mm		Vishay	782-TSOP85438AP5TT	2	1.36	1.23	1.230		IR-receiver (NEW)
LED	1	Green led	0603			859-LTST-C190GKT	0.295	0.126	0.059	0.051		LED indications
C1,C2	2	Capacitance	0603	1uf		810-C1608X7R1C105M	0.058	0.026	0.019	0.015		to Microcontroller and IR-receiver
R1	1	Resistance	0402	100ohm		667-ERJ-3GEYJ101V	0.083	0.006	0.002	0.002		to IR-receiver
R2	1	Resistance	0402	470ohm		667-ERJ-3GEYJ471V	0.083	0.006	0.002	0.002		resistor for LED
R3,R4,R5,R6	3	Resistance	0402	1kohm		667-ERJ-3GEYJ102V	0.083	0.006	0.002	0.002		serial resistor for signals out, pull up reset
D1	1	Schottky Diode	SOD523			771-RB751S40,115	0.044	0.027	0.024	0.024		reverse polarity protection, as well as some noise cancelation
		total (excl VAT)					3.990	2.232	1.998	1.982
		total (inkl 20% VAT)					4.788	2.678	2.398	2.378