## Blad1
				Cost
name in schematic	amount per board	Component	Package	value	Manufacturer	Mouser (part no)	100.000	500.000	1000.000		function
uC	1	ATTINY13A-MMU	MLF-10		Atmel	556-ATTINY13A-MMU					Microcontroller
IR	1	TSOP75338WTT 1			Vishay					IR-receiver
LED	1	Green led	0603			859-LTST-C190GKT					LED indications
C1,C2	2	Capacitance	0603	1uf		810-C1608X7R1C105M					to Microcontroller and IR-receiver
R1	1	Resistance	0603	100ohm		667-ERJ-3GEYJ101V					to IR-receiver
R2	1	Resistance	0603	470ohm		667-ERJ-3GEYJ471V					resitor for LED
R3,R4,R5	3	Resistance	0603	1kohm		667-ERJ-3GEYJ102V					pull up for signals out, pull up reset
D1	1	Schottky Diode	SOD523			771-RB751S40,115					reverse polarity protection, as well as some noise cancelation
		total (excl VAT)					0.000	0.000	0.000
		total (inkl 20% VAT)					0.000	0.000	0.000

		Note 1: Mouser doesn't keep this unit in stock, they do however keep TSOP75338WTR / the only difference is how they are packaged in the tape but for pick and place machines this can cause problems.